## EPA ID 2
AKD NSW Pty Ltd (Gilmore Timber Treatment). Snowy Mountains Highway, Gilmore, 2720 - EPL # 1459
Link to EPA Public Registers https://www.epa.nsw.gov.au/licensing-and-regulation/public-registers
EPA ID 2 - Drain at Rear of Site Before it Enters Killearney Creek. Sample Required Monthly During Discharge | [24 empty] | Correction Log
Date Sampled. | Date Data Obtained* | Date Published | Arsenic (mg/L) |  |  | Biochemical Oxygen Demand (mg/L) |  |  | Chromium (Hexavalent) (mg/L) |  |  | Colour (Hazen) |  |  | Copper (mg/L) |  |  | Oil & Grease (mg/L) |  |  | pH |  |  | Notes | Description | Date
|  |  | No Limit |  |  | No Limit |  |  | No Limit |  |  | No Limit |  |  | No Limit |  |  | No Limit |  |  | No Limit
|  |  | Lowest Value | Mean Value | Highest Value | Lowest Value | Mean Value | Highest Value | Lowest Value | Mean Value | Highest Value | Lowest Value | Mean Value | Highest Value | Lowest Value | Mean Value | Highest Value | Lowest Value | Mean Value | Highest Value | Lowest Value | Mean Value | Highest Value
Where no data has been published for a particular month it indicates the level of pollutant was below the level of detection or there was no discharge for that month
*Data is considered "Obtained" once the following is completed. 1. the pollutant is sampled 2. the sample is analysed producing a numeric result 3. the licensee receives the sample monitoring results 4. the monitoring results are standardised where required so that they are expressed in the form required by the monitoring condition.
2026-05-01 | ** See notes | [22 empty] | No flow for the month. Water appears to be diverted upgradient adjacent to the landfill.
2026-04-01 | ** See notes | [22 empty] | No flow for the month. Water appears to be diverted upgradient adjacent to the landfill.
2026-03-01 | ** See notes | [22 empty] | No flow for the month. Water appears to be diverted upgradient adjacent to the landfill.
2026-02-01 | ** See notes | [22 empty] | No flow for the month. Water appears to be diverted upgradient adjacent to the landfill.
2026-01-01 | ** See notes | [22 empty] | No flow for the month. Water appears to be diverted upgradient adjacent to the landfill.
2025-12-01 | ** See notes | [22 empty] | No flow for the month. Water appears to be diverted upgradient adjacent to the landfill.
2025-11-01 | ** See notes | [22 empty] | No flow for the month. Water appears to be diverted upgradient adjacent to the landfill.
2025-12-01 | ** See notes | [22 empty] | No flow for the month. Water appears to be diverted upgradient adjacent to the landfill.
2025-09-12 | 2025-09-30 | 2025-09-30 | <.02 | <.02 | <.02 | <2 | <2 | <2 | <.01 | <.01 | <.01 | 50 | 50 | 50 | 0.002 | 0.002 | 0.002 | <1 | <1 | <1 | 7.4 | 7.4 | 7.4 | lower flow. Recent rainfall not significant. Water quality at discharge looks ok. Low sediment load on inflow.
2025-08-29 | 2025-09-30 | 2025-09-30 | <.02 | <.02 | <.02 | <2 | <2 | <2 | <.01 | <.01 | <.01 | 206 | 206 | 206 | 0.124 | 0.124 | 0.124 | 2 | 2 | 2 | 6.6 | 6.6 | 6.6 | Increased copper result. All else ok. Water inflow heavy load of sediments.
2025-07-23 | 2025-07-25 | 2025-09-03 | <.02 | <.02 | <.02 | 3 | 3 | 3 | <.01 | <.01 | <.01 | 263 | 263 | 263 | 0.064 | 0.064 | 0.064 | 3 | 3 | 3 | 7 | 7 | 7 | Water quality from up gradient impact significant. Red clay transported through system.
2025-06-24 | 2025-06-25 | 2025-09-03 | <.02 | <.02 | <.02 | 8 | 8 | 8 | <.01 | <.01 | <.01 | 157 | 157 | 157 | 0.15 | 0.15 | 0.15 | 5 | 5 | 5 | 7 | 7 | 7 | Heavy sediment load upgradient. Impact on discharge quality.
2025-05-23 | 2025-06-20 | 2025-06-24 | <.02 | <.02 | <.02 | 15 | 15 | 15 | <.01 | <.01 | <.01 | 229 | 229 | 229 | 0.212 | 0.212 | 0.212 | 1 | 1 | 1 | 6.4 | 6.4 | 6.4 | Water quality from up gradient impact significant. Red clay transported through system.
2025-02-14 | 2025-02-28 | 2025-02-28 | <.02 | <.02 | <.02 | 17 | 17 | 17 | <.01 | <.01 | <.01 | 252 | 252 | 252 | 0.075 | 0.075 | 0.075 | 1 | 1 | 1 | 6.7 | 6.7 | 6.7 | heavy sediment load upgradient
2024-12-01 | 2025-02-20 | 2025-02-20 | <.02 | <.02 | <.02 | 7 | 7 | 7 | <.01 | <.01 | <.01 | 275 | 275 | 275 | 0.109 | 0.109 | 0.109 | 2 | 2 | 2 | 6.8 | 6.8 | 6.8 | Water quality from up gradient impact significant. Red clay transported through system.
2024-09-26 | 2024-09-26 | 2024-09-26 | <.02 | <.02 | <.02 | 3 | 3 | 3 | <.01 | <.01 | <.01 | 97 | 97 | 97 | 0.023 | 0.023 | 0.023 | <1 | <1 | <1 | 7 | 7 | 7 | high flow poor water quality inflow
2024-08-14 | 2024-09-26 | 2024-09-26 | <.02 | <.02 | <.02 | <2 | <2 | <2 | <.01 | <.01 | <.01 | 207 | 207 | 207 | 0.047 | 0.047 | 0.047 | 3 | 3 | 3 | 7.2 | 7.2 | 7.2 | high flow water heavily impacted from up gradient
2024-07-30 | 2024-09-26 | 2024-09-26 | <.02 | <.02 | <.02 | <2 | <2 | <2 | <.01 | <.01 | <.01 | 42 | 42 | 42 | <.002 | <.002 | <.002 | 3 | 3 | 3 | 7.4 | 7.4 | 7.4 | low flows good quality water
2024-05-31 | 2024-08-27 | 2024-08-27 | <.02 | <.02 | <.02 | <2 | <2 | <2 | <.01 | <.01 | <.01 | 58 | 58 | 58 | 0.049 | 0.049 | 0.049 | 1 | 1 | 1 | 6.8 | 6.8 | 6.8 | 36mm rain on day of sample - flow across site from upgradient
2024-04-08 | 2024-05-14 | 2024-05-15 | <.02 | <.02 | <.02 | <2 | <2 | <2 | <.01 | <.01 | <.01 | 20 | 20 | 20 | 0.053 | 0.053 | 0.053 | 1 | 1 | 1 | 6.9 | 6.9 | 6.9 | Minor flows from highway culvert discharge into drain upgradient of site.
2023-07-18 | 2023-08-25 | 2023-08-25 | <.02 | <.02 | <.02 | 12 | 12 | 12 | <.01 | <.01 | <.01 | 42 | 42 | 42 | 0.006 | 0.006 | 0.006 | 1 | 1 | 1 | 5.3 | 5.3 | 5.3 | impacted by upgradient activities. Bod and pH
2023-06-08 | 2023-08-25 | 2023-08-25 | <.02 | <.02 | <.02 | <2 | <2 | <2 | <.01 | <.01 | <.01 | 213 | 213 | 213 | 0.074 | 0.074 | 0.074 | 2 | 2 | 2 | 6.4 | 6.4 | 6.4 | good flow - sample obtained.
2022-11-25 | 2023-01-11 | 2023-01-11 | <.02 | <.02 | <.02 | <2 | <2 | <2 | <.01 | <.01 | <.01 | 20 | 20 | 20 | 0.003 | 0.003 | 0.003 | 2 | 2 | 2 | 8 | 8 | 8 | good flow - sample obtained.
2022-10-28 | 2022-11-30 | 2022-11-30 | <.02 | <.02 | <.02 | <2 | <2 | <2 | <.01 | <.01 | <.01 | 43 | 43 | 43 | 0.002 | 0.002 | 0.002 | 1 | 1 | 1 | 8.2 | 8.2 | 8.2 | good flow - sample obtained.
2022-09-20 | 2022-11-30 | 2022-11-30 | <.02 | <.02 | <.02 | 13 | 13 | 13 | <.01 | <.01 | <.01 | 43 | 43 | 43 | 0.003 | 0.003 | 0.003 | 1 | 1 | 1 | 6.6 | 6.6 | 6.6 | good flow - sample obtained.
2022-08-29 | 2022-11-30 | 2022-11-30 | <.02 | <.02 | <.02 | <2 | <2 | <2 | <.01 | <.01 | <.01 | 34 | 34 | 34 | 0.002 | 0.002 | 0.002 | 10 | 10 | 10 | 7.9 | 7.9 | 7.9 | good flow - sample obtained.
2022-08-03 | 2022-11-30 | 2022-11-30 | <.02 | <.02 | <.02 | <2 | <2 | <2 | <.01 | <.01 | <.01 | 121 | 121 | 121 | 0.018 | 0.018 | 0.018 | 1 | 1 | 1 | 7.7 | 7.7 | 7.7 | good flow - sample obtained.
2022-05-31 | 2022-09-13 | 2022-09-13 | <.02 | <.02 | <.02 | 3 | 3 | 3 | <.01 | <.01 | <.01 | 212 | 212 | 212 | 0.11 | 0.11 | 0.11 | 1 | 1 | 1 | 7.6 | 7.6 | 7.6 | good flow - sample obtained.
2021-11-08 | 2021-12-08 | 2021-12-09 | <.02 | <.02 | <.02 | <2 | <2 | <2 | <.01 | <.01 | <.01 | 150 | 150 | 150 | 0.005 | 0.005 | 0.005 | 2 | 2 | 2 | 7.5 | 7.5 | 7.5 | good flow - sample obtained.
2021-10-07 | 2021-12-08 | 2021-12-09 | <.02 | <.02 | <.02 | <2 | <2 | <2 | <.01 | <.01 | <.01 | 142 | 142 | 142 | 0.007 | 0.007 | 0.007 | 3 | 3 | 3 | 8 | 8 | 8 | good flow - sample obtained.
2021-10-06 | 2021-12-08 | 2021-12-09 | <.02 | <.02 | <.02 | <2 | <2 | <2 | <.01 | <.01 | <.01 | 40 | 40 | 40 | 0.003 | 0.003 | 0.003 | 2 | 2 | 2 | 6.5 | 6.5 | 6.5 | good flow - sample obtained.
2021-09-30 | 2021-12-08 | 2021-12-09 | <.02 | <.02 | <.02 | <2 | <2 | <2 | <.01 | <.01 | <.01 | 224 | 224 | 224 | 0.033 | 0.033 | 0.033 | 4 | 4 | 4 | 7.5 | 7.5 | 7.5 | good flow - sample obtained.
2021-09-06 | 2021-12-08 | 2021-12-09 | <.02 | <.02 | <.02 | <2 | <2 | <2 | <.01 | <.01 | <.01 | 5 | 5 | 5 | 0.003 | 0.003 | 0.003 | 3 | 3 | 3 | 7.4 | 7.4 | 7.4 | good flow - sample obtained.
2021-08-12 | 2021-12-08 | 2021-12-09 | <.02 | <.02 | <.02 | <2 | <2 | <2 | <.01 | <.01 | <.01 | 116 | 116 | 116 | 0.12 | 0.12 | 0.12 | 3 | 3 | 3 | 7.2 | 7.2 | 7.2 | good flow - sample obtained.
2021-07-19 | 2021-09-20 | 2021-09-20 | <.02 | <.02 | <.02 | <2 | <2 | <2 | <.01 | <.01 | <.01 | 174 | 174 | 174 | 0.011 | 0.011 | 0.011 | 2 | 2 | 2 | 8 | 8 | 8 | good flow - sample obtained.
2021-07-05 | 2021-09-20 | 2021-09-20 | <.02 | <.02 | <.02 | <2 | <2 | <2 | <.01 | <.01 | <.01 | 138 | 138 | 138 | 0.01 | 0.01 | 0.01 | 4 | 4 | 4 | 6.2 | 6.2 | 6.2 | good flow - sample obtained.
2021-06-24 | 2021-09-20 | 2021-09-20 | <.02 | <.02 | <.02 | <2 | <2 | <2 | <.01 | <.01 | <.01 | 130 | 130 | 130 | 0.004 | 0.004 | 0.004 | 5 | 5 | 5 | 7.6 | 7.6 | 7.6 | good flow - sample obtained.
2021-02-08 | 2021-03-25 | 2021-03-25 | <.02 | <.02 | <.02 | <2 | <2 | <2 | <.01 | <.01 | <.01 | 136 | 136 | 136 | 0.002 | 0.002 | 0.002 | 2 | 2 | 2 | 7.4 | 7.4 | 7.4 | Good flow after rain.
2020-12-17 | 2021-03-25 | 2021-03-25 | <.02 | <.02 | <.02 | <2 | <2 | <2 | <.01 | <.01 | <.01 | 334 | 334 | 334 | 0.002 | 0.002 | 0.002 | 4 | 4 | 4 | 6.2 | 6.2 | 6.2 | Good flow after rain.
2020-11-05 | 2021-01-20 | 2021-01-20 | 0.03 | 0.03 | 0.03 | <2 | <2 | <2 | <.01 | <.01 | <.01 | 74 | 74 | 74 | 0.008 | 0.008 | 0.008 | 9 | 9 | 9 | 7.5 | 7.5 | 7.5 | Flow due to rain. Excavation occurring upgradient of site.
2020-10-27 | 2021-01-20 | 2021-01-20 | 0.05 | 0.05 | 0.05 | <2 | <2 | <2 | <.01 | <.01 | <.01 | 87 | 87 | 87 | 0.01 | 0.01 | 0.01 | 3 | 3 | 3 | 6.2 | 6.2 | 6.2 | good flow - sample obtained.
2020-10-07 | 2020-11-14 | 2020-11-23 | 0.02 | 0.02 | 0.02 | <2 | <2 | <2 | <.01 | <.01 | <.01 | 35 | 35 | 35 | 0.002 | 0.002 | 0.002 | <1 | <1 | <1 | 7.2 | 7.2 | 7.2 | good flow - sample obtained.
2020-08-19 | 2020-11-14 | 2020-11-23 | 0.21 | 0.21 | 0.21 | 5 | 5 | 5 | 0.31 | 0.31 | 0.31 | 184 | 184 | 184 | 0.237 | 0.237 | 0.237 | 3 | 3 | 3 | 6.6 | 6.6 | 6.6 | High colour - excessive leaf litter in sample location
2020-08-17 | 2020-11-14 | 2020-11-23 | 0.05 | 0.05 | 0.05 | 25 | 25 | 25 | 0.02 | 0.02 | 0.02 | 6 | 6 | 6 | 0.014 | 0.014 | 0.014 | 10 | 10 | 10 | 6.2 | 6.2 | 6.2 | Flow due to rain. Excavation occurring upgradient of site.
20/8/20 Table updated - additional columns added to clarify sample collection date.
2020-06-01 |  |  | <0.02 | <0.02 | <0.02 | 7 | 7 | 7 | <0.01 | <0.01 | <0.01 | 78 | 78 | 78 | 0.024 | 0.024 | 0.024 | 5 | 5 | 5 | 6.1 | 6.1 | 6.1 | First compliant sample in a a year - Creek dry.
2019-05-01 |  |  | 0.05 | 0.05 | 0.05 | 8 | 8 | 8 | <0.01 | <0.01 | <0.01 | 480 | 480 | 480 | 0.013 | 0.013 | 0.013 | 5 | 5 | 5 | 7.6 | 7.6 | 7.6 | First compliant sample in a number of months - Creek dry.
2018-12-01 |  |  | 0.006 | 0.006 | 0.006 | <2 | <2 | <2 | <0.01 | <0.01 | <0.01 | 340 | 340 | 340 | 0.52 | 0.52 | 0.52 | <1 | <1 | <1 | 6.9 | 6.9 | 6.9 | First sample for 12 months due to no discharge.
[25 empty] | Update table to conform with current guidelines | 26/6/2018
2017-12-01 |  |  | <0.02 | <0.02 | <0.02 | <2 | <2 | <2 | 0.1 | 0.1 | 0.1 | 98 | 98 | 98 | 0.002 | 0.002 | 0.002 | 1 | 1 | 1 | 7.9 | 7.9 | 7.9 |  | Fix typo Arsenic | 25/6/2018
2017-08-01 |  |  | 0.02 | 0.02 | 0.02 | 3 | 3 | 3 | <0.05 | <0.05 | <0.05 | 120 | 120 | 120 | 0.017 | 0.017 | 0.017 | <1 | <1 | <1 | 6.8 | 6.8 | 6.8
2017-07-01 |  |  | 0.07 | 0.07 | 0.07 | 44 | 44 | 44 | <0.05 | <0.05 | <0.05 | 141 | 141 | 141 | 0.078 | 0.078 | 0.078 | 5 | 5 | 5 | 6.9 | 6.9 | 6.9
2017-05-01 |  |  | 0.04 | 0.04 | 0.04 | 15 | 15 | 15 | 0.01 | 0.01 | 0.01 | 32 | 32 | 32 | 0.047 | 0.047 | 0.047 | 5 | 5 | 5 | 6.5 | 6.5 | 6.5
2016-10-01 |  |  | <0.02 | <0.02 | <0.02 | <2 | <2 | <2 | <0.01 | <0.01 | <0.01 | 30 | 30 | 30 | <0.002 | <0.002 | <0.002 | <1 | <1 | <1 | 8.4 | 8.4 | 8.4
2016-09-01 |  |  | <0.02 | <0.02 | <0.02 | <2 | <2 | <2 | <0.01 | <0.01 | <0.01 | 60 | 60 | 60 | <0.002 | <0.002 | <0.002 | 2 | 2 | 2 | 7.6 | 7.6 | 7.6
2016-08-01 |  |  | <0.02 | <0.02 | <0.02 | <2 | <2 | <2 | <0.01 | <0.01 | <0.01 | 125 | 125 | 125 | <0.002 | <0.002 | <0.002 | 2 | 2 | 2 | 7.3 | 7.3 | 7.3
2016-07-01 |  |  | <0.02 | <0.02 | <0.02 | <2 | <2 | <2 | <0.01 | <0.01 | <0.01 | 125 | 125 | 125 | <0.002 | <0.002 | <0.002 | 3 | 3 | 3 | 7.6 | 7.6 | 7.6
2016-06-01 |  |  | 0.15 | 0.15 | 0.15 | 39 | 39 | 39 | <0.01 | <0.01 | <0.01 | 125 | 125 | 125 | 0.176 | 0.176 | 0.176 | 4 | 4 | 4 | 6.9 | 6.9 | 6.9
2016-03-01 |  |  | 0.21 | 0.21 | 0.21 | 28 | 28 | 28 | 0.39 | 0.39 | 0.39 | 100 | 100 | 100 | 0.28 | 0.28 | 0.28 | <1 | <1 | <1 | 6.5 | 6.5 | 6.5 |  | Remove note as not relevant | 26/6/2018
2015-11-11 |  |  | 0.11 | 0.11 | 0.11 | 17 | 17 | 17 | 0.09 | 0.09 | 0.09 | 250 | 250 | 250 | 0.097 | 0.097 | 0.097 | 3 | 3 | 3 | 6.7 | 6.7 | 6.7
2015-10-11 |  |  | 0.03 | 0.03 | 0.03 | 4 | 4 | 4 | <0.01 | <0.01 | <0.01 | 40 | 40 | 40 | 0.069 | 0.069 | 0.069 | 7 | 7 | 7 | 6.8 | 6.8 | 6.8
2015-09-11 |  |  | 0.05 | 0.05 | 0.05 | 3 | 3 | 3 | 0.06 | 0.06 | 0.06 | 180 | 180 | 180 | 0.081 | 0.081 | 0.081 | 2 | 2 | 2 | 7.5 | 7.5 | 7.5
2015-08-11 |  |  | <0.02 | <0.02 | <0.02 | <2 | <2 | <2 | <0.01 | <0.01 | <0.01 | 50 | 50 | 50 | 0.012 | 0.012 | 0.012 | 3 | 3 | 3 | 7.4 | 7.4 | 7.4
2015-07-11 |  |  | <0.02 | <0.02 | <0.02 | <2 | <2 | <2 | <0.01 | <0.01 | <0.01 | 30 | 30 | 30 | 0.004 | 0.004 | 0.004 | 11 | 11 | 11 | 6.8 | 6.8 | 6.8
2015-06-11 |  |  | 0.33 | 0.33 | 0.33 | 11 | 11 | 11 | 0.4 | 0.4 | 0.4 | 1000 | 1000 | 1000 | <0.002 | <0.002 | <0.002 | 9 | 9 | 9 | 6.8 | 6.8 | 6.8
2015-05-11 |  |  | <0.02 | <0.02 | <0.02 | <2 | <2 | <2 | <0.01 | <0.01 | <0.01 | 100 | 100 | 100 | 0.016 | 0.016 | 0.016 | 1 | 1 | 1 | 6.9 | 6.9 | 6.9
2015-04-11 |  |  | <0.02 | <0.02 | <0.02 | <2 | <2 | <2 | <0.01 | <0.01 | <0.01 | 200 | 200 | 200 | 0.074 | 0.074 | 0.074 | <1 | <1 | <1 | 2.9 | 2.9 | 2.9
2014-07-04 |  |  | <0.02 | <0.02 | <0.02 | <2 | <2 | <2 | <0.01 | <0.01 | <0.01 | 40 | 40 | 40 | <0.002 | <0.002 | <0.002 | <1 | <1 | <1 | 7.6 | 7.6 | 7.6

## EPA ID 3
AKD NSW Pty Ltd (Gilmore Timber Treatment). Snowy Mountains Highway, Gilmore, 2720 - EPL # 1459
Link to EPA Public Registers https://www.epa.nsw.gov.au/licensing-and-regulation/public-registers
EPA ID 3 - Ambient Water Monitoring Before it Enters Premises. Sample Required Monthly During Discharge | [24 empty] | Correction Log
Date Sampled. | Date Data Obtained* | Date Published | Arsenic (mg/L) |  |  | Biochemical Oxygen Demand (mg/L) |  |  | Chromium (Hexavalent) (mg/L) |  |  | Colour (Hazen) |  |  | Copper (mg/L) |  |  | Oil & Grease (mg/L) |  |  | pH |  |  | Notes | Description | Date
|  |  | No Limit |  |  | No Limit |  |  | No Limit |  |  | No Limit |  |  | No Limit |  |  | No Limit |  |  | No Limit
|  |  | Lowest Value | Mean Value | Highest Value | Lowest Value | Mean Value | Highest Value | Lowest Value | Mean Value | Highest Value | Lowest Value | Mean Value | Highest Value | Lowest Value | Mean Value | Highest Value | Lowest Value | Mean Value | Highest Value | Lowest Value | Mean Value | Highest Value
Where no data has been published for a particular month it indicates the level of pollutant was below the level of detection or there was no discharge for that month
*Data is considered "Obtained" once the following is completed. 1. the pollutant is sampled 2. the sample is analysed producing a numeric result 3. the licensee receives the sample monitoring results 4. the monitoring results are standardised where required so that they are expressed in the form required by the monitoring condition.
2026-05-01 | **See notes | [22 empty] | No flow for the month. Water appears to be diverted upgradient adjacent to the landfill.
2026-04-01 | **See notes | [22 empty] | No flow for the month. Water appears to be diverted upgradient adjacent to the landfill.
2026-03-01 | **See notes | [22 empty] | No flow for the month. Water appears to be diverted upgradient adjacent to the landfill.
2026-02-01 | **See notes | [22 empty] | No flow for the month. Water appears to be diverted upgradient adjacent to the landfill.
2026-01-01 | **See notes | [22 empty] | No flow for the month. Water appears to be diverted upgradient adjacent to the landfill.
2025-12-01 | **See notes | [22 empty] | No flow for the month. Water appears to be diverted upgradient adjacent to the landfill.
2025-11-01 | **See notes | [22 empty] | No flow for the month. Water appears to be diverted upgradient adjacent to the landfill.
2025-10-01 | **See notes | [22 empty] | No flow for the month. Water appears to be diverted upgradient adjacent to the landfill.
2025-09-12 | 2025-09-30 | 2025-09-30 | <0.02 | <0.02 | <0.02 | 13 | 13 | 13 | <0.01 | <0.01 | <0.01 | 49 | 49 | 49 | 0.01 | 0.01 | 0.01 | 1 | 1 | 1 | 7.6 | 7.6 | 7.6 | water quality upgradient ok. Low tss but BOD is up considering historical performance.
2025-08-29 | 2025-09-30 | 2025-09-30 | <0.02 | <0.02 | <0.02 | 4 | 4 | 4 | <0.01 | <0.01 | <0.01 | 275 | 275 | 275 | 0.012 | 0.012 | 0.012 | 1 | 1 | 1 | 6.9 | 6.9 | 6.9 | poor quality inflow. Upgradient landfill and disturbance impacting on water quality.
2025-07-23 | 2025-09-03 | 2025-09-03 | <0.02 | <0.02 | <0.02 | 3 | 3 | 3 | <0.01 | <0.01 | <0.01 | 233 | 233 | 233 | 0.024 | 0.024 | 0.024 | 4 | 4 | 4 | 7.1 | 7.1 | 7.1 | poor quality inflow. Upgradient landfill and disturbance impacting on water quality.
2025-06-24 | 2025-09-03 | 2025-09-03 | <0.02 | <0.02 | <0.02 | 3 | 3 | 3 | <0.01 | <0.01 | <0.01 | 157 | 157 | 157 | 0.097 | 0.097 | 0.097 | 6 | 6 | 6 | 7.4 | 7.4 | 7.4 | ok quality inflow. Water is impacted by gross solids.
<0.03
2025-05-23 | 2025-06-20 | 2025-06-24 | <0.02 | <0.02 | <0.02 | 19 | 19 | 19 | <0.01 | <0.01 | <0.01 | 443 | 443 | 443 | 0.068 | 0.068 | 0.068 | <1 | <1 | <1 | 6.8 | 6.8 | 6.8 | Heavy impact up gradient - TSS. BOD high.
2025-02-14 | 2025-02-28 | 2025-02-28 | <0.02 | <0.02 | <0.02 | <2 | <2 | <2 | <0.01 | <0.01 | <0.01 | 443 | 443 | 443 | 0.029 | 0.029 | 0.029 | 1 | 1 | 1 | 6.5 | 6.5 | 6.5 | heavy sediment load upgradient
2024-12-01 | 2025-02-20 | 2025-02-20 | <0.02 | <0.02 | <0.02 | 6 | 6 | 6 | <0.01 | <0.01 | <0.01 | 275 | 275 | 275 | 0.106 | 0.106 | 0.106 | 1 | 1 | 1 | 6.8 | 6.8 | 6.8 | Water quality from up gradient impact significant. Red clay transported through system.
2024-09-26 | 2024-09-26 | 2024-09-26 | <0.02 | <0.02 | <0.02 | 8 | 8 | 8 | <0.01 | <0.01 | <0.01 | 137 | 137 | 137 | 0.024 | 0.024 | 0.024 | 1 | 1 | 1 | 7.3 | 7.3 | 7.3 | high flow poor water quality inflow
2024-08-14 | 2024-09-26 | 2024-09-26 | <0.02 | <0.02 | <0.02 | <2 | <2 | <2 | <0.01 | <0.01 | <0.01 | 231 | 231 | 231 | 0.035 | 0.035 | 0.035 | 3 | 3 | 3 | 7.2 | 7.2 | 7.2 | high flow water heavily impacted from up gradient
2024-07-30 | 2024-09-26 | 2024-09-26 | <0.02 | <0.02 | <0.02 | <2 | <2 | <2 | <0.01 | <0.01 | <0.01 | 41 | 41 | 41 | <.002 | <.003 | <.004 | 2 | 2 | 2 | 7.6 | 7.6 | 7.6 | low flows good quality water
2024-05-31 | 2024-08-27 | 2024-08-27 | <0.02 | <0.02 | <0.02 | <2 | <2 | <2 | <0.01 | <0.01 | <0.01 | 48 | 48 | 48 | 0.052 | 0.052 | 0.052 | 1 | 1 | 1 | 7 | 7 | 7 | Flow due to rain. Excavation occurring upgradient of site. FOGO plant upgradient now in operation.
2024-04-08 | 2024-05-14 | 2024-05-15 | <0.02 | <0.02 | <0.02 | <2 | <2 | <2 | <0.01 | <0.01 | <0.01 | 116 | 116 | 116 | 0.044 | 0.044 | 0.044 | <1 | <1 | <1 | 7.3 | 7.3 | 7.3 | Flow due to rain. Excavation occurring upgradient of site. FOGO plant upgradient now in operation.
2023-07-27 | 2023-01-17 | 2023-01-17 | <0.02 | <0.02 | <0.02 | <2 | <2 | <2 | <0.01 | <0.01 | <0.01 | 42 | 42 | 42 | 0.009 | 0.009 | 0.009 | <1 | <1 | <1 | 5.9 | 5.9 | 5.9 | Flow due to rain. Excavation occurring upgradient of site. Additional sample inflow for the month.
2023-07-18 | 2023-08-25 | 2023-08-25 | <0.02 | <0.02 | <0.02 | 15 | 15 | 15 | <0.01 | <0.01 | <0.01 | 43 | 43 | 43 | 0.006 | 0.006 | 0.006 | 1 | 1 | 1 | 5.5 | 5.5 | 5.5 | Flow due to rain. Excavation occurring upgradient of site.
2023-06-08 | 2023-08-25 | 2023-08-25 | <0.02 | <0.02 | <0.02 | <2 | <2 | <2 | <0.01 | <0.01 | <0.01 | 326 | 326 | 326 | 0.061 | 0.061 | 0.061 | 5 | 5 | 5 | 6.4 | 6.4 | 6.4 | Flow due to rain. Excavation occurring upgradient of site.
2022-11-25 | 2023-01-11 | 2023-01-11 | <0.02 | <0.02 | <0.02 | <2 | <2 | <2 | <0.01 | <0.01 | <0.01 | 20 | 20 | 20 | 0.003 | 0.003 | 0.003 | 2 | 2 | 2 | 7.9 | 7.9 | 7.9 | Flow due to rain. Excavation occurring upgradient of site.
2022-10-28 | 2022-11-30 | 2022-11-30 | <0.02 | <0.02 | <0.02 | 18 | 18 | 18 | <0.01 | <0.01 | <0.01 | 45 | 45 | 45 | 0.002 | 0.002 | 0.002 | 2 | 2 | 2 | 8.4 | 8.4 | 8.4 | Flow due to rain. Excavation occurring upgradient of site.
2022-09-20 | 2022-11-30 | 2022-11-30 | <0.02 | <0.02 | <0.02 | 8 | 8 | 8 | <0.01 | <0.01 | <0.01 | 42 | 42 | 42 | 0.004 | 0.004 | 0.004 | 1 | 1 | 1 | 6.6 | 6.6 | 6.6 | Flow due to rain. Excavation occurring upgradient of site.
2022-08-29 | 2022-11-30 | 2022-11-30 | <0.02 | <0.02 | <0.02 | <2 | <2 | <2 | <0.01 | <0.01 | <0.01 | 34 | 34 | 34 | 0.002 | 0.002 | 0.002 | 3 | 3 | 3 | 7.9 | 7.9 | 7.9 | Flow due to rain. Excavation occurring upgradient of site.
2022-08-03 | 2022-11-30 | 2022-11-30 | <0.02 | <0.02 | <0.02 | 3 | 3 | 3 | <0.01 | <0.01 | <0.01 | 109 | 109 | 109 | 0.003 | 0.003 | 0.003 | 1 | 1 | 1 | 7.7 | 7.7 | 7.7 | Flow due to rain. Excavation occurring upgradient of site.
2022-05-31 | 2022-09-13 | 2022-09-13 | <0.02 | <0.02 | <0.02 | <2 | <2 | <2 | <0.01 | <0.01 | <0.01 | 437 | 437 | 437 | 0.04 | 0.04 | 0.04 | 1 | 1 | 1 | 7.6 | 7.6 | 7.6 | Flow due to rain. Excavation occurring upgradient of site.
2021-11-08 | 2021-12-08 | 2021-12-09 | <0.02 | <0.02 | <0.02 | <2 | <2 | <2 | <0.01 | <0.01 | <0.01 | 128 | 128 | 128 | 0.005 | 0.005 | 0.005 | 2 | 2 | 2 | 7.6 | 7.6 | 7.6 | Flow due to rain. Excavation occurring upgradient of site.
2021-10-07 | 2021-12-08 | 2021-12-09 | <0.02 | <0.02 | <0.02 | <2 | <2 | <2 | <0.01 | <0.01 | <0.01 | 35 | 35 | 35 | 0.006 | 0.006 | 0.006 | 3 | 3 | 3 | 8.2 | 8.2 | 8.2 | Flow due to rain. Excavation occurring upgradient of site.
2021-10-06 | 2021-12-08 | 2021-12-09 | <0.02 | <0.02 | <0.02 | <2 | <2 | <2 | <0.01 | <0.01 | <0.01 | 43 | 43 | 43 | 0.004 | 0.004 | 0.004 | 2 | 2 | 2 | 6.4 | 6.4 | 6.4 | Flow due to rain. Excavation occurring upgradient of site.
2021-09-30 | 2021-12-08 | 2021-12-09 | <0.02 | <0.02 | <0.02 | <2 | <2 | <2 | <0.01 | <0.01 | <0.01 | 192 | 192 | 192 | 0.004 | 0.004 | 0.004 | 7 | 7 | 7 | 7.6 | 7.6 | 7.6 | Flow due to rain. Excavation occurring upgradient of site.
2021-09-06 | 2021-12-08 | 2021-12-09 | <0.02 | <0.02 | <0.02 | <2 | <2 | <2 | <0.01 | <0.01 | <0.01 | 35 | 35 | 35 | 0.003 | 0.003 | 0.003 | 3 | 3 | 3 | 7.4 | 7.4 | 7.4 | Flow due to rain. Excavation occurring upgradient of site.
2021-08-12 | 2021-12-08 | 2021-12-09 | <0.02 | <0.02 | <0.02 | <2 | <2 | <2 | <0.01 | <0.01 | <0.01 | 92 | 92 | 92 | 0.009 | 0.009 | 0.009 | 3 | 3 | 3 | 7.3 | 7.3 | 7.3 | Flow due to rain. Excavation occurring upgradient of site.
2021-07-19 | 2021-09-20 | 2021-09-20 | <0.02 | <0.02 | <0.02 | <2 | <2 | <2 | <0.01 | <0.01 | <0.01 | 215 | 215 | 215 | 0.02 | 0.02 | 0.02 | 2 | 2 | 2 | 7.8 | 7.8 | 7.8 | flow after good fall of rain.
2021-07-05 | 2021-09-20 | 2021-09-20 | <0.02 | <0.02 | <0.02 | <2 | <2 | <2 | <0.01 | <0.01 | <0.01 | 134 | 134 | 134 | 0.012 | 0.012 | 0.012 | 3 | 3 | 3 | 6.3 | 6.3 | 6.3 | flow after good fall of rain.
2021-06-24 | 2021-09-20 | 2021-09-20 | <0.02 | <0.02 | <0.02 | 25 | 25 | 25 | <0.01 | <0.01 | <0.01 | 141 | 141 | 141 | 0.012 | 0.012 | 0.012 | 5 | 5 | 5 | 7.2 | 7.2 | 7.2 | flow after good fall of rain.
2021-02-08 | 2021-03-25 | 2021-03-25 | <0.02 | <0.02 | <0.02 | <2 | <2 | <2 | <0.01 | <0.01 | <0.01 | 120 | 120 | 120 | <0.002 | <0.002 | <0.002 | 2 | 2 | 2 | 7.4 | 7.4 | 7.4 | heavy flow - good sample
2020-12-17 | 2021-03-25 | 2021-03-25 | <0.02 | <0.02 | <0.02 | <2 | <2 | <2 | <0.01 | <0.01 | <0.01 | 153 | 153 | 153 | <0.002 | <0.002 | <0.002 | 11 | 11 | 11 | 6.7 | 6.7 | 6.7 | flow after good fall of rain.
2021-11-05 | 2021-01-20 | 2021-01-20 | 0.04 | 0.04 | 0.04 | <2 | <2 | <2 | <0.01 | <0.01 | <0.01 | 77 | 77 | 77 | 0.008 | 0.008 | 0.008 | 8 | 8 | 8 | 7.4 | 7.4 | 7.4 | Flow due to rain. Excavation occurring upgradient of site.
2020-10-27 | 2021-01-20 | 2021-01-20 | <0.02 | <0.02 | <0.02 | <2 | <2 | <2 | <0.01 | <0.01 | <0.01 | 90 | 90 | 90 | 0.028 | 0.028 | 0.028 | 7 | 7 | 7 | 6.3 | 6.3 | 6.3 | good flow - sample obtained.
2020-10-07 | 2020-11-14 | 2021-01-20 | <0.02 | <0.02 | <0.02 | <2 | <2 | <2 | <0.01 | <0.01 | <0.01 | 18 | 18 | 18 | <0.002 | <0.002 | <0.002 | <1 | <1 | <1 | 7.2 | 7.2 | 7.2 | good flow - sample obtained.
2020-08-19 | 2020-11-14 | 2021-01-20 | <0.02 | <0.02 | <0.02 | 3 | 3 | 3 | <0.01 | <0.01 | <0.01 | 91 | 91 | 91 | 0.009 | 0.009 | 0.009 | 16 | 16 | 16 | 6.5 | 6.5 | 6.5 | High colour - excessive leaf litter in sample location. Result not uploaded to website when obtained due to data error.
2020-08-17 | 2020-11-14 | 2021-01-20 | 0.03 | 0.03 | 0.03 | <2 | <2 | <2 | <0.01 | <0.01 | <0.01 | 13 | 13 | 13 | 0.004 | 0.004 | 0.004 | 4 | 4 | 4 | 6.4 | 6.4 | 6.4 | Flow due to rain. Excavation occurring upgradient of site. Result not uploaded to website when obtained due to data error.
20/8/20 Table updated - additional columns added to clarify sample collection date.
2020-06-01 |  |  | <0.02 | <0.02 | <0.02 | <2 | <2 | <2 | <0.01 | <0.01 | <0.01 | 100 | 100 | 100 | 0.111 | 0.111 | 0.111 | 5 | 5 | 5 | 6.5 | 6.5 | 6.5 | First sample in 12 months - creek dry.
2019-05-01 |  |  | 0.05 | 0.05 | 0.05 | <2 | <2 | <2 | <0.01 | <0.01 | <0.01 | 220 | 220 | 220 | 0.003 | 0.003 | 0.003 | <1 | <1 | <1 | 7.2 | 7.2 | 7.2 | First compliant sample in a number of months - Creek dry.
2018-12-01 |  |  | 0.03 | 0.03 | 0.03 | <2 | <2 | <2 | <0.01 | <0.01 | <0.01 | 320 | 320 | 320 | 0.008 | 0.008 | 0.008 | 2 | 2 | 2 | 7 | 7 | 7 | First sample in 12 months - creek dry.
[25 empty] | Update table to conform with current guidelines | 26/6/2018
2017-12-01 |  |  | <0.02 | <0.02 | <0.02 | <2 | <2 | <2 | 0.07 | 0.07 | 0.07 | 114 | 114 | 114 | <0.002 | <0.002 | <0.002 | 2 | 2 | 2 | 8.4 | 8.4 | 8.4 |  | Fix typo Arsenic | 25/6/2018
2017-08-01 |  |  | <0.02 | <0.02 | <0.02 | <2 | <2 | <2 | <0.05 | <0.05 | <0.05 | 156 | 156 | 156 | 0.004 | 0.004 | 0.004 | <1 | <1 | <1 | 6.9 | 6.9 | 6.9
2017-07-01 |  |  | 0.08 | 0.08 | 0.08 | <2 | <2 | <2 | 0.08 | 0.08 | 0.08 | 87 | 87 | 87 | 0.049 | 0.049 | 0.049 | 2 | 2 | 2 | 7 | 7 | 7
2017-05-01 |  |  | <0.02 | <0.02 | <0.02 | <2 | <2 | <2 | <0.01 | <0.01 | <0.01 | 42 | 42 | 42 | 0.004 | 0.004 | 0.004 | <1 | <1 | <1 | 6.7 | 6.7 | 6.7
2016-10-01 |  |  | <0.02 | <0.02 | <0.02 | <2 | <2 | <2 | <0.01 | <0.01 | <0.01 | 30 | 30 | 30 | <0.002 | <0.002 | <0.002 | <1 | <1 | <1 | 8.6 | 8.6 | 8.6
2016-09-01 |  |  | <0.02 | <0.02 | <0.02 | <2 | <2 | <2 | <0.01 | <0.01 | <0.01 | 55 | 55 | 55 | <0.002 | <0.002 | <0.002 | 2 | 2 | 2 | 7.8 | 7.8 | 7.8
2016-08-01 |  |  | <0.02 | <0.02 | <0.02 | <2 | <2 | <2 | <0.01 | <0.01 | <0.01 | 100 | 100 | 100 | <0.002 | <0.002 | <0.002 | 3 | 3 | 3 | 7.5 | 7.5 | 7.5
2016-07-01 |  |  | <0.02 | <0.02 | <0.02 | <2 | <2 | <2 | <0.01 | <0.01 | <0.01 | 150 | 150 | 150 | 0.005 | 0.005 | 0.005 | 2 | 2 | 2 | 7.1 | 7.1 | 7.1
2016-06-01 |  |  | <0.02 | <0.02 | <0.02 | <2 | <2 | <2 | <0.01 | <0.01 | <0.01 | 150 | 150 | 150 | <0.002 | <0.002 | <0.002 | 2 | 2 | 2 | 7.2 | 7.2 | 7.2
2016-03-01 |  |  | <0.02 | <0.02 | <0.02 | <2 | <2 | <2 | <0.01 | <0.01 | <0.01 | 400 | 400 | 400 | 0.003 | 0.003 | 0.003 | <1 | <1 | <1 | 6.4 | 6.4 | 6.4 |  | Remove note as not relevant | 26/6/2018
2015-11-11 |  |  | <0.02 | <0.02 | <0.02 | <2 | <2 | <2 | 0.06 | 0.06 | 0.06 | 300 | 300 | 300 | 0.022 | 0.022 | 0.022 | 2 | 2 | 2 | 6.7 | 6.7 | 6.7
2015-10-11 |  |  | <0.02 | <0.02 | <0.02 | <2 | <2 | <2 | <0.01 | <0.01 | <0.01 | 25 | 25 | 25 | 0.005 | 0.005 | 0.005 | 8 | 8 | 8 | 6.9 | 6.9 | 6.9
2015-10-11 |  |  | 0.03 | 0.03 | 0.03 | 4 | 4 | 4 | <0.01 | <0.01 | <0.01 | 40 | 40 | 40 | 0.069 | 0.069 | 0.069 | 7 | 7 | 7 | 6.8 | 6.8 | 6.8
2015-09-11 |  |  | <0.02 | <0.02 | <0.02 | <2 | <2 | <2 | <0.01 | <0.01 | <0.01 | 80 | 80 | 80 | 0.007 | 0.007 | 0.007 | <1 | <1 | <1 | 7.7 | 7.7 | 7.7
2015-09-11 |  |  | 0.05 | 0.05 | 0.05 | 3 | 3 | 3 | 0.06 | 0.06 | 0.06 | 180 | 180 | 180 | 0.081 | 0.081 | 0.081 | 2 | 2 | 2 | 7.5 | 7.5 | 7.5
2015-08-11 |  |  | <0.02 | <0.02 | <0.02 | <2 | <2 | <2 | <0.01 | <0.01 | <0.01 | 50 | 65 | 80 | 0.002 | 0.003 | 0.004 | 3 | 3.5 | 4 | 7.6 | 7.65 | 7.7
2015-08-11 |  |  | <0.02 | <0.02 | <0.02 | <2 | <2 | <2 | <0.01 | <0.01 | <0.01 | 50 | 50 | 50 | 0.012 | 0.012 | 0.012 | 3 | 3 | 3 | 7.4 | 7.4 | 7.4
2015-07-11 |  |  | <0.02 | <0.02 | <0.02 | <2 | <2 | <2 | <0.01 | <0.01 | <0.01 | 30 | 30 | 30 | 0.003 | 0.003 | 0.003 | 14 | 14 | 14 | 6.2 | 6.2 | 6.2
2015-07-11 |  |  | <0.02 | <0.02 | <0.02 | <2 | <2 | <2 | <0.01 | <0.01 | <0.01 | 30 | 30 | 30 | 0.004 | 0.004 | 0.004 | 11 | 11 | 11 | 6.8 | 6.8 | 6.8
2015-06-11 |  |  | <0.02 | <0.02 | <0.02 | <2 | <2 | <2 | <0.01 | <0.01 | <0.01 | 300 | 300 | 300 | 0.004 | 0.004 | 0.004 | 2 | 2 | 2 | 7.3 | 7.3 | 7.3
2015-06-11 |  |  | 0.33 | 0.33 | 0.33 | 11 | 11 | 11 | 0.4 | 0.4 | 0.4 | 1000 | 1000 | 1000 | <0.002 | <0.002 | <0.002 | 9 | 9 | 9 | 6.8 | 6.8 | 6.8
2015-05-11 |  |  | <0.02 | <0.02 | <0.02 | 9 | 9 | 9 | <0.01 | <0.01 | <0.01 | 75 | 75 | 75 | 0.037 | 0.037 | 0.037 | 1 | 1 | 1 | 6.9 | 6.9 | 6.9
2015-05-11 |  |  | <0.02 | <0.02 | <0.02 | <2 | <2 | <2 | <0.01 | <0.01 | <0.01 | 100 | 100 | 100 | 0.016 | 0.016 | 0.016 | 1 | 1 | 1 | 6.9 | 6.9 | 6.9
2015-04-11 |  |  | <0.02 | <0.02 | <0.02 | 5 | 5 | 5 | <0.01 | <0.01 | <0.01 | 200 | 200 | 200 | 0.012 | 0.012 | 0.012 | 3 | 3 | 3 | 6.9 | 6.9 | 6.9
2015-04-11 |  |  | <0.02 | <0.02 | <0.02 | <2 | <2 | <2 | <0.01 | <0.01 | <0.01 | 200 | 200 | 200 | 0.074 | 0.074 | 0.074 | <1 | <1 | <1 | 2.9 | 2.9 | 2.9
2014-09-11 |  |  | <0.02 | <0.02 | <0.02 | 2 | 2 | 2 | <0.01 | <0.01 | <0.01 | 300 | 300 | 300 | 0.024 | 0.024 | 0.024 | 4 | 4 | 4 | 7 | 7 | 7
2014-07-04 |  |  | <0.02 | <0.02 | <0.02 | <2 | <2 | <2 | <0.01 | <0.01 | <0.01 | 40 | 40 | 40 | <0.002 | <0.002 | <0.002 | <1 | <1 | <1 | 7.6 | 7.6 | 7.6

## EPA ID 4
AKD NSW Pty Ltd (Gilmore Timber Treatment). Snowy Mountains Highway, Gilmore, 2720 - EPL # 1459
Link to EPA Public Registers https://www.epa.nsw.gov.au/licensing-and-regulation/public-registers
EPA ID 4 - Groundwater Bore Downgradient (Shallow). Sample Required Annually | [12 empty] | Correction Log
Date Sampled. | Date Data Obtained* | Date Published | Arsenic (µg/L) |  |  | Chromium (Hexavalent) (µg/L) |  |  | Copper (µg/L) |  |  | Notes | Description | Date
|  |  | No Limit |  |  | No Limit |  |  | No Limit
|  |  | Lowest Value | Mean Value | Highest Value | Lowest Value | Mean Value | Highest Value | Lowest Value | Mean Value | Highest Value
Where no data has been published for a particular year it indicates the level of pollutant was below the level of detection or there was no discharge for that year
*Data is considered "Obtained" once the following is completed. 1. the pollutant is sampled 2. the sample is analysed producing a numeric result 3. the licensee receives the sample monitoring results 4. the monitoring results are standardised where required so that they are expressed in the form required by the monitoring condition.
2025-06-03 | 2025-09-03 | 2025-09-03 | [9 empty] | Bore dry in 2024 - no sample taken
2024-06-04 | 2024-06-20 | 2024-06-20 | [9 empty] | Bore dry in 2024 - no sample taken
2023-12-08 | 2023-01-17 | 2023-01-17 | [9 empty] | Bore dry in 2023 - no sample taken
2023-04-14 | [11 empty] | Bore dry in 2023 - no sample taken
2022-01-10 | [11 empty] | Bore dry in 2022 - no sample taken
2021 | [11 empty] | Bore dry in 2021 - no sample taken
2020 | [11 empty] | Bore dry in 2020 - no sample taken
20/8/20 Table updated - additional columns added to clarify sample collection date.
2019 | [11 empty] | Bore dry in 2019 - no sample taken
2018 | [11 empty] | Bore dry in 2018 - no sample taken
2017-12-06 |  |  | 810 | 810 | 810 | See notes |  |  | 1420 | 1420 | 1420 | Monitoring point added to licence May 2017. Mix up with laboratory, they did not analyse for hexavalent chromium only total. Shallow bore does not have a history of analysis as no samples normally available. This sample cannot be relied upon. Compared to the deep bore these results are elevated. Suspect contamination at sampling.

## EPA ID 5
AKD NSW Pty Ltd (Gilmore Timber Treatment). Snowy Mountains Highway, Gilmore, 2720 - EPL # 1459
Link to EPA Public Registers https://www.epa.nsw.gov.au/licensing-and-regulation/public-registers
EPA ID 5 - Groundwater Bore Downgradient (Deep). Sample Required Annually | [12 empty] | Correction Log
Date Sampled. | Date Data Obtained* | Date Published | Aresnic (µg/L) |  |  | Chromium (Hexavalent) (µg/L) |  |  | Copper (µg/L) |  |  | Notes | Decription | Date
|  |  | No Limit |  |  | No Limit |  |  | No Limit
|  |  | Lowest Value | Mean Value | Highest Value | Lowest Value | Mean Value | Highest Value | Lowest Value | Mean Value | Highest Value
Where no data has been published for a particular year it indicates the level of pollutant was below the level of detection or there was no discharge for that year
*Data is considered "Obtained" once the following is completed. 1. the pollutant is sampled 2. the sample is analysed producing a numeric result 3. the licensee receives the sample monitoring results 4. the monitoring results are standardised where required so that they are expressed in the form required by the monitoring condition.
2025-06-03 | 2025-09-03 | 2025-09-03 | <2 | <2 | <2 | <10 | <10 | <10 | 2 | 2 | 2 | Deep bore - sample obtained.
2024-06-04 | 2024-06-20 | 2024-06-20 | <2 | <2 | <2 | <10 | <10 | <10 | 3 | 3 | 3 | Deep bore - sample obtained.
2023-12-08 | 2023-01-17 | 2023-01-17 | <2 | <2 | <2 | <10 | <10 | <10 | 5 | 5 | 5 | Deep bore - sample obtained.
2023-04-14 | 2023-06-08 | 2023-06-08 | <2 | <2 | <2 | <10 | <10 | <10 | 7 | 7 | 7 | Deep bore - sample obtained.
2022-01-10 | 2022-02-22 | 2022-02-22 | <2 | <2 | <2 | <10 | <10 | <10 | <2 | <2 | <2 | Deep bore - sample obtained.
2021-05-14 | 2021-07-13 | 2021-07-13 | <2 | <2 | <2 | <10 | <10 | <10 | 45 | 45 | 45 | Deep bore - sample obtained.
2021-02-05 | 2021-03-25 | 2021-03-25 | <2 | <2 | <2 | <10 | <10 | <10 | 3 | 3 | 3 | Deep bore - sample obtained.
20/8/20 Table updated - additional columns added to clarify sample collection date.
2020-02-18 |  |  | <1 | <1 | <1 | <10 | <10 | <10 | <2 | <2 | <2 | Deep bore - sample obtained.
2019-04-10 |  |  | <1 | <1 | <1 | <10 | <10 | <10 | 4 | 4 | 4 | Deep bore - sample obtained. | Data updated | 2019-07-01
[13 empty] | Update table to conform with current guidelines | 26/6/2018
2018-05-02 |  |  | <1 | <1 | <1 | <10 | <10 | <10 | 15 | 15 | 15 | Analysis for arsenic by Ecowise Melbourne. Have a lower limit of detection than Charles Sturt Wagga
2017-12-06 |  |  | <20 | <20 | <20 | See Note |  |  | 17 | 17 | 17 | Monitoring point added to licence May 2017. Mix up with laboratory, they did not analyse for hexavalent chromium only total. Analysis by Charles Sturt Wagga