## EPA ID 1 Annual Stack Test
Highland Pine Products Pty Ltd, Gate 3, Albion St, Oberon NSW, 2787 - EPL# 11229
Link to EPA Public Registers https://www.epa.nsw.gov.au/licensing-and-regulation/public-registers
EPA ID 1 Sawmill Heat Plant Stack. Annual sample required | [30 empty] | Correction Log
Sample Date (results) | Date Sample Obtained | Date Published | Carbon Dioxide (percent) |  |  | Carbon Monoxide (mg/m3) |  |  | Dry Gas Density (g/gmole & kg/m3)* |  |  | Moisture (percent) |  |  | Nitrogen Oxides (mg/m3) |  |  | Temperature (degrees celsius) |  |  | Total Solid Particles (mg/m3) |  |  | Velocity (m/s) |  |  | Volumetric Flow Rate (m3/s) |  |  | Relevant observations and reasons for data correction. | Description | Date
|  |  | No Limit |  |  | No Limit |  |  | No Limit |  |  | No Limit |  |  | 2500 mg/m3 |  |  | No Limit |  |  | Limit 250 mg/L |  |  | No Limit |  |  | No Limit
|  |  | Lowest Value | Mean Value | Highest Value | Lowest Value | Mean Value | Highest Value | Lowest Value | Mean Value | Highest Value | Lowest Value | Mean Value | Highest Value | Lowest Value | Mean Value | Highest Value | Lowest Value | Mean Value | Highest Value | Lowest Value | Mean Value | Highest Value | Lowest Value | Mean Value | Highest Value | Lowest Value | Mean Value | Highest Value
Where no data has been published for a particular year it indicates the level of pollutant was below the level of detection or there was no discharge for that year
2025-06-18 | 2025-09-19 | 2025-09-20 | 13.4 | 13.4 | 13.4 | 400 | 400 | 400 | 1.36 | 1.36 | 1.36 | 11 | 11 | 11 | 130 | 130 | 130 | 265 | 265 | 265 | 230 | 230 | 230 | 8.5 | 8.5 | 8.5 | 29 | 29 | 29
2024-07-24 | 2024-08-29 | 2024-09-06 | 11.4 | 11.4 | 11.4 | 1000 | 1000 | 1000 | 1.36 | 1.36 | 1.36 | 9.5 | 9.5 | 9.5 | 120 | 120 | 120 | 266 | 266 | 266 | 170 | 170 | 170 | 12 | 12 | 12 | 29 | 29 | 29
2023-07-19 | 2023-08-25 | 2023-08-25 | 10.3 | 10.3 | 10.3 | 1700 | 1700 | 1700 | 1.35 | 1.35 | 1.35 | 13 | 13 | 13 | 100 | 100 | 100 | 266 | 266 | 266 | 250 | 250 | 250 | 8.4 | 8.4 | 8.4 | 28 | 28 | 28
2022-08-09 | 2022-11-28 | 2022-11-29 | 11.8 | 11.8 | 11.8 | 620 | 1300 | 2100 | 1.35 | 1.35 | 1.35 | 13 | 13 | 13 | 120 | 120 | 120 | 241 | 241 | 241 | 240 | 240 | 240 | 7.4 | 7.4 | 7.4 | 25 | 25 | 25
2021-05-13 | 2021-06-23 | 2021-06-23 | 11.9 | 11.9 | 11.9 | 640 | 640 | 640 | 1.36 | 1.36 | 1.36 | 11 | 11 | 11 | 100 | 100 | 100 | 281 | 281 | 281 | 220 | 220 | 220 | 9.5 | 9.5 | 9.5 | 32 | 32 | 32

## EPA ID 1 Opacity
Highland Pine Products Pty Ltd, Gate 3, Albion St, Oberon NSW, 2787 - EPL# 11229
Link to EPA Public Registers https://www.epa.nsw.gov.au/licensing-and-regulation/public-registers
EPA ID 1 Sawmill Heat Plant Stack. Continuous opacity monitoring required
Sample Date (results) | Date Sample Obtained | Date Published | Opacity (% opacity) |  |  | Notes | Correction Log
Limit 20% Opacity
|  |  | Lowest Value | Mean Value | Highest Value |  | Description | Date
Where no data has been published for a particular month it indicates the level of pollutant was below the level of detection or there was no discharge for that month
2026-01-01
2025-12-01 | 2026-01-15 | 2026-01-15 | 12 | 24 | 68 | Site shut down for the Christmas shut early Dec.
2025-11-01 | 2026-01-15 | 2026-01-15 | 12 | 14.9 | 62.9 | Mean value is the best indicator of opacity performance.
2025-10-01 | 2025-11-27 | 2025-11-27 | 12 | 19.5 | 93.2 | Mean value is the best indicator of opacity performance.
2025-09-01 | 2025-11-27 | 2025-11-27 | 12 | 23.4 | 88.6 | Mean value is the best indicator of opacity performance.
2025-08-01 | 2025-11-27 | 2025-11-27 | 12 | 25.8 | 92.9 | Mean value is the best indicator of opacity performance.
2025-07-01 | 2025-11-27 | 2025-11-27 | 12 | 28.7 | 98.3 | Mean value is the best indicator of opacity performance.
2025-06-01 | 2025-07-01 | 2025-07-02 | 12 | 25 | 96.5 | Mean value is the best indicator of opacity performance.
2025-05-01 | 2025-06-03 | 2025-06-03 | 12 | 25 | 71 | Mean value is the best indicator of opacity performance.
2025-04-01 | 2025-05-27 | 2025-05-28 | 12 | 22.6 | 90.9 | Mean value is the best indicator of opacity performance.
2025-03-01 | 2025-04-11 | 2025-04-11 | 12 | 28.5 | 78.9 | Mean value is the best indicator of opacity performance.
2025-02-01 | 2025-03-03 | 2025-03-03 | 12 | 28.14 | 99.1 | Mean value is the best indicator of opacity performance. Plant shut for minor repairs for two days throughout the month.
2025-01-01 | 2025-03-03 | 2025-03-03 | 12 | 13.5 | 98.2 | Mean value is the best indicator of opacity performance. Plant restarted 15th Jan 2025.
2024-12-01 | 2025-01-03 | 2025-01-03 | 12 | 13.24 | 99.3 | Mean value is the best indicator of opacity performance. Plant shut down 22/12/24 for xmas shutdown period.
2024-11-01 | 2024-12-17 | 2024-12-17 | 12 | 17.5 | 99.3 | Mean value is the best indicator of opacity performance.
2024-10-01 | 2024-12-17 | 2024-12-17 | 12 | 20 | 99.4 | Mean value is the best indicator of opacity performance.
2024-09-01 | 2024-12-17 | 2024-12-17 | 12 | 21.93 | 98.6 | Mean value is the best indicator of opacity performance.
2024-08-01 | 2024-12-17 | 2024-12-17 | 12 | 24.07 | 99.75 | Mean value is the best indicator of opacity performance.
2024-07-01 | 28/0824 | 2024-08-28 | 12 | 28.2 | 99.3 | Mean value is the best indicator of opacity performance.
2024-06-01 | 2024-08-06 | 2024-08-06 | 12 | 32.3 | 99.3 | Mean value is the best indicator of opacity performance.
2024-05-01 | 2024-06-13 | 2024-06-13 | 12 | 18.55 | 85.2 | Plant start up after shut and was operating on low fire for an extended period of time.
2024-04-01 | 2024-01-05 | 2024-01-05 | 12 | 25.4 | 92.3 | Plant only ran for six days during month after shut down.
2024-03-01 | 2024-01-05 | 2024-01-05 | 12 | 20.6 | 94.6 | Mean value is the best indicator of opacity performance.
2024-02-01 | 2024-01-05 | 2024-01-05 | 12 | 27.2 | 79.9 | Mean value is the best indicator of opacity performance.
2024-01-01 | 20/2/2024 | 20/2/2024 | 5.2 | 23.4 | 93.6 | Mean value is the best indicator of opacity performance.
2023-12-01 | 17/1/2024 | 17/1/2024 | 12 | 19.4 | 90.8 | Mean value is the best indicator of opacity performance.
2023-11-01 | 17/1/2024 | 17/1/2024 | 12 | 26.08 | 90.4 | Mean value is the best indicator of opacity performance.
2023-10-01 | 17/1/2024 | 17/1/2024 | 12 | 23.6 | 99.4 | Mean value is the best indicator of opacity performance.
2023-09-01 | 30/10/2023 | 30/10/2023 | 12 | 29.5 | 99.4 | Mean value is the best indicator of opacity performance.
2023-08-01 | 25/8/2023 | 25/8/2023 | 12 | 29.6 | 100 | Mean value is the best indicator of opacity performance.
2023-07-01 | 2023-08-03 | 2023-08-04 | 12 | 26 | 97.4 | Mean value is the best indicator of opacity performance.
2023-06-01 | 2023-08-03 | 2023-08-04 | 12 | 31 | 99.7 | Mean value is the best indicator of opacity performance.
2023-05-01 | 2023-08-03 | 2023-08-04 | 12 | 27.1 | 99.5 | Mean value is the best indicator of opacity performance.
2023-04-01 | 2023-08-03 | 2023-08-04 | 12 | 24.8 | 95.1 | Mean value is the best indicator of opacity performance.
2023-03-01 | 2023-08-03 | 2023-08-04 | 12 | 23.3 | 99.5 | Mean value is the best indicator of opacity performance.
2023-02-01 | 27/3/2023 | 27/3/2023 | 12 | 23.6 | 98 | Mean value is the best indicator of opacity performance.
2023-01-01 | 27/3/2023 | 27/3/2023 | 12 | 30.4 | 97.3 | Mean value is best indicator of performance. Site did not come on line until mid Jan 2023 and had a slow start and ramp up.
2022-12-01 | 30/1/2023 | 30/1/2023 | 12 | 26.3 | 99.4 | Mean value is the best indicator of opacity performance. Plant shut down for xmas shut Dec 20th
2022-11-01 | 30/1/2023 | 30/1/2023 | 12 | 25.1 | 99.4 | Mean value is the best indicator of opacity performance.
2022-10-01 | 28/11/2022 | 29/11/2022 | 12 | 28.7 | 97.7 | Mean value is the best indicator of opacity performance.
2022-09-01 | 28/11/2022 | 29/11/2022 | 12 | 34.8 | 99.3 | Intermittant fault with opacity monitor calibration system is ongoing. Results are reading higher than actual on occasions throughout the reporting period.
2022-08-01 | 2022-09-05 | 2022-09-06 | 12 | 37 | 98.4 | Intermittant fault with opacity monitor calibration system is ongoing. Results are reading higher than actual on occasions throughout the reporting period.
2022-07-01 | 2022-09-05 | 2022-09-06 | 12 | 32 | 99.5 | Intermittant fault with opacity monitor calibration system is ongoing. Results are reading higher than actual on occasions throughout the reporting period.
2022-06-01 | 2022-09-05 | 2022-09-06 | 12 | 32 | 99.4 | Intermittant fault with opacity monitor calibration system is ongoing. Results are reading higher than actual on occasions throughout the reporting period.
2022-05-01 | 2022-09-05 | 2022-09-06 | 12 | 31.8 | 99.4 | Intermittant fault with opacity monitor calibration system is ongoing. Results are reading higher than actual on occasions throughout the reporting period.
2022-04-01 | 26/5/2022 | 26/5/2022 | 12 | 33.1 | 99.4 | Opacity monitor fault during Feb continued until late April 2022 Repaired and now back on line. Results based on observation of operational data.
2022-03-01 | 26/5/2022 | 26/5/2022 | 12 | 32.5 | 99.5 | Opacity monitor fault during Feb continuing in March. Awaiting external technicians to repair. Results based on observation of operational data.
2022-02-01 | 26/5/2022 | 26/5/2022 | 12 | 31.5 | 99.9 | Opacity monitor fault during Feb. Results based on observation of operational data.
2022-01-01 | 2022-02-02 | 2022-02-02 | 12 | 28.5 | 99.7 | Mean value is the best indicator of opacity performance.
2021-12-01 | 2022-02-02 | 2022-02-02 | 12 | 30 | 99.7 | Mean value is the best indicator of opacity performance.
2021-11-01 | 2021-12-09 | 2021-12-09 | 12 | 29.1 | 99.5 | Mean value is the best indicator of opacity performance.
2021-10-01 | 2021-12-09 | 2021-12-09 | 12 | 28.3 | 98 | Mean value is the best indicator of opacity performance.
2021-09-01 | 2021-12-09 | 2021-12-09 | 12 | 27.2 | 99 | Mean value is the best indicator of opacity performance.
2021-08-01 | 2021-12-09 | 2021-12-09 | 12 | 29 | 98 | Mean value is the best indicator of opacity performance.
2021-07-01 | 2021-12-09 | 2021-12-09 | 12 | 33.8 | 99 | Meter fault - lense issue. Currently assessing replacement parts (from Germany)
2021-06-01 | 2021-12-09 | 2021-12-09 | 12 | 33.2 | 99.5 | Meter fault - lense issue. Currently assessing replacement parts (from Germany)
2021-05-01 | 23/6/2021 | 23/6/2021 | 12 | 44 | 99.6 | Meter fault - lense issue. Currently assessing replacement parts (from Germany)
2021-04-01 | 23/6/2021 | 23/6/2021 | 12 | 29.4 | 100 | Mean value is the best indicator of opacity performance.
2021-03-01 | 23/6/2021 | 23/6/2021 | 12 | 29.3 | 99.9 | Mean value is the best indicator of opacity performance.
2021-02-01 | 23/6/2021 | 23/6/2021 | 12 | 28.9 | 99.9 | Mean value is the best indicator of opacity performance.
2021-01-01 | 23/6/2021 | 23/6/2021 | 12 | 31.2 | 100 | Mean value is the best indicator of opacity performance.

## EPA ID 5 Groundwater
Highland Pine Products Pty Ltd, Gate 3, Albion St, Oberon NSW, 2787 - EPL# 11229
Link to EPA Public Registers https://www.epa.nsw.gov.au/licensing-and-regulation/public-registers
EPA ID 5 Groundwater monitoring well in South-west corner of premises (GW15). Bi-annual sample required
Sample Date (results) | Date Sample Obtained | Date Published | Biochemical Oxygen Demand (mg/L) |  |  | Conductivity (microsiemens/cm) |  |  | Depth (m) |  |  | Nitrate (mg/L) |  |  | pH |  |  | Total Dissolved Solids (mg/L) |  |  | Total Organic Carbon (mg/L) |  |  | Notes | Correction Log
|  |  | No Limit |  |  | No Limit |  |  | No Limit |  |  | No Limit |  |  | No Limit |  |  | No Limit |  |  | No Limit
|  |  | Lowest Value | Mean Value | Highest Value | Lowest Value | Mean Value | Highest Value | Lowest Value | Mean Value | Highest Value | Lowest Value | Mean Value | Highest Value | Lowest Value | Mean Value | Highest Value | Lowest Value | Mean Value | Highest Value | Lowest Value | Mean Value | Highest Value |  | Description | Date
Where no data has been published for a particular month it indicates the level of pollutant was below the level of detection or there was no discharge for that month
2025-12-01 | 2026-02-09 | 2026-02-09 | <2 | <2 | <2 | 195 | 195 | 195 | 2.1 | 2.1 | 2.1 | 10.6 | 10.6 | 10.6 | 5.64 | 5.64 | 5.64 | 133 | 133 | 133 | 3 | 3 | 3
2025-07-22 | 2025-09-19 | 2025-09-19 | <2 | <2 | <2 | 186 | 186 | 186 | 2.3 | 2.3 | 2.3 | 10.1 | 10.1 | 10.1 | 5.21 | 5.21 | 5.21 | 127 | 127 | 127 | 4 | 4 | 4
2024-12-01 | 2024-12-17 | 2024-12-17 | <2 | <2 | <2 | 206 | 206 | 206 | 2.4 | 2.4 | 2.4 | 11.1 | 11.1 | 11.1 | 5.71 | 5.71 | 5.71 | 170 | 170 | 170 | 3 | 3 | 3
2024-06-01 | 2024-06-26 | 2024-06-27 | <2 | <2 | <2 | 188 | 188 | 188 | 2.2 | 2.2 | 2.2 | 11.2 | 11.2 | 11.2 | 5.67 | 5.67 | 5.67 | 112 | 112 | 112 | <1 | <1 | <1
2023-12-01 | 2024-02-01 | 2024-02-08 | <2 | <2 | <2 | 192 | 192 | 192 | 2.4 | 2.4 | 2.4 | 10.4 | 10.4 | 10.4 | 5.37 | 5.37 | 5.37 | 130 | 130 | 130 | 2 | 2 | 2
2023-06-01 | 2023-08-03 | 2023-08-04 | <2 | <2 | <2 | 183 | 183 | 183 | 2.6 | 2.6 | 2.6 | 9.9 | 9.9 | 9.9 | 5.44 | 5.44 | 5.44 | 138 | 138 | 138 | 2 | 2 | 2 | good recovery after purge although water table has reduced significantly since last test
2022-11-01 | 2022-11-28 | 2022-11-29 | <2 | <2 | <2 | 185 | 185 | 185 | 1.52 | 1.52 | 1.52 | 10.3 | 10.3 | 10.3 | 4.53 | 4.53 | 4.53 | 113 | 113 | 113 | <1 | <1 | <1
2022-08-01 | 2022-09-05 | 2022-09-06 | 2 | 2 | 2 | 179 | 179 | 179 | 2.1 | 2.1 | 2.1 | 10.1 | 10.1 | 10.1 | 5.45 | 5.45 | 5.45 | 122 | 122 | 122 | 2 | 2 | 2
2021-12-01 | 2022-02-02 | 2022-02-02 | 4 | 4 | 4 | 166 | 166 | 166 | 3.05 | 3.05 | 3.05 | 9.54 | 9.54 | 9.54 | 5.19 | 5.19 | 5.19 | 129 | 129 | 129 | <1 | <1 | <1
2021-06-01 | 2021-09-13 | 2021-09-13 | <2 | <2 | <2 | 167 | 167 | 167 | 3.1 | 3.1 | 3.1 | 8.99 | 8.99 | 8.99 | 5.19 | 5.19 | 5.19 | 118 | 118 | 118 | 3 | 3 | 3
2020-12-01 | 2021-01-08 | 2021-01-19 | <2 | <2 | <2 | 184 | 184 | 184 | 3.05 | 3.05 | 3.05 | 9.29 | 9.29 | 9.29 | 5.46 | 5.46 | 5.46 | 111 | 111 | 111 | 6 | 6 | 6

## EPA ID 6 Groundwater
Highland Pine Products Pty Ltd, Gate 3, Albion St, Oberon NSW, 2787 - EPL# 11229
Link to EPA Public Registers https://www.epa.nsw.gov.au/licensing-and-regulation/public-registers
EPA ID 6 Groundwater monitoring well in South-west corner of premises (GW17). Bi-annual sample required
Sample Date (results) | Date Sample Obtained | Date Published | Biochemical Oxygen Demand (mg/L) |  |  | Conductivity (microsiemens/cm) |  |  | Depth (m) |  |  | Nitrate (mg/L) |  |  | pH |  |  | Total Dissolved Solids (mg/L) |  |  | Total Organic Carbon (mg/L) |  |  | Notes | Correction Log
|  |  | No Limit |  |  | No Limit |  |  | No Limit |  |  | No Limit |  |  | No Limit |  |  | No Limit |  |  | No Limit
|  |  | Lowest Value | Mean Value | Highest Value | Lowest Value | Mean Value | Highest Value | Lowest Value | Mean Value | Highest Value | Lowest Value | Mean Value | Highest Value | Lowest Value | Mean Value | Highest Value | Lowest Value | Mean Value | Highest Value | Lowest Value | Mean Value | Highest Value |  | Description | Date
Where no data has been published for a particular month it indicates the level of pollutant was below the level of detection or there was no discharge for that month
2025-12-01 | 2026-02-09 | 2026-02-09 | <2 | <2 | <2 | 160 | 160 | 160 | 1.2 | 1.2 | 1.2 | 1.29 | 1.29 | 1.29 | 5.51 | 5.51 | 5.51 | 101 | 101 | 101 | 3 | 3 | 3
2025-07-22 | 2025-09-19 | 2025-09-19 | <2 | <2 | <2 | 158 | 158 | 158 | 1.25 | 1.25 | 1.25 | 0.98 | 0.98 | 0.98 | 5.55 | 5.55 | 5.55 | 91 | 91 | 91 | 3 | 3 | 3
2024-12-01 | 2024-12-17 | 2024-12-17 | <2 | <2 | <2 | 69 | 69 | 69 | 1.4 | 1.4 | 1.4 | 3.4 | 3.4 | 3.4 | 5.86 | 5.86 | 5.86 | 76 | 76 | 76 | <1 | <1 | <1
2024-06-01 | 2024-06-26 | 2024-06-27 | <2 | <2 | <2 | 161 | 161 | 161 | 1.1 | 1.1 | 1.1 | 1.3 | 1.3 | 1.3 | 5.8 | 5.8 | 5.8 | 102 | 102 | 102 | <1 | <1 | <1
2023-12-01 | 2023-12-06 | 2023-01-17 | <2 | <2 | <2 | 167 | 167 | 167 | 2.4 | 2.4 | 2.4 | 1.15 | 1.15 | 1.15 | 6.09 | 6.09 | 6.09 | 95 | 95 | 95 | 2 | 2 | 2
2023-06-01 | 2023-08-03 | 2023-08-04 | <2 | <2 | <2 | 144 | 144 | 144 | 1.3 | 1.3 | 1.3 | 1.15 | 1.15 | 1.15 | 5.93 | 5.93 | 5.93 | 102 | 102 | 102 | 4 | 4 | 4
2022-11-01 | 2022-11-28 | 2022-11-29 | <2 | <2 | <2 | 163 | 163 | 163 | 1.4 | 1.4 | 1.4 | 1.55 | 1.55 | 1.55 | 5.85 | 5.85 | 5.85 | 96 | 96 | 96 | 1 | 1 | 1
2022-08-01 | 2022-09-05 | 2022-09-06 | 3 | 3 | 3 | 158 | 158 | 158 | 1.2 | 1.2 | 1.2 | 2.06 | 2.06 | 2.06 | 5.98 | 5.98 | 5.98 | 102 | 102 | 103 | 2 | 2 | 2
2021-12-01 | 2022-02-02 | 2022-02-02 | 4 | 4 | 4 | 151 | 151 | 151 | 1.15 | 1.15 | 1.15 | 1.34 | 1.34 | 1.34 | 5.35 | 5.35 | 5.35 | 103 | 103 | 103 | <1 | <1 | <1
2021-06-01 | 2021-09-13 | 2021-09-13 | <2 | <2 | <2 | 162 | 162 | 162 | 1.1 | 1.1 | 1.1 | 1.4 | 1.4 | 1.4 | 5.64 | 5.64 | 5.64 | 95 | 95 | 95 | 1 | 1 | 1
2020-12-01 | 2021-01-08 | 2021-01-19 | <2 | <2 | <2 | 181 | 181 | 181 | 1.19 | 1.19 | 1.19 | 1.82 | 1.82 | 1.82 | 5.7 | 5.7 | 5.7 | 110 | 110 | 110 | <1 | <1 | <1